## Sheet1
AquaNova Validation Test Cases
Test Case ID | Test | Test Objective | Test Steps | Expected Result | Actual Results | Status | Comments
Title
| Buoyancy and Floatation Stability Test | To verify that AquaNova remains stably buoyant in water under normal operating conditions. | 1. Place AquaNova in water.
TC001
2. Observe the initial floatation behavior and sinking, tilting, or excessive rocking.
3. Navigate using the propeller to check if AquaNova remains stable.
TC002 | Camera Detection Functionality Test | To verify that AquaNova's camera accurately detects floating waste and ignores aquatic life and natural debris. | 1. Place various objects in the water: trash and fish
2. Power on AquaNova.
3. Connect the monitoring device to AquaNova using the WiFi module.
4. Allow the camera system to scan the environment through the monitoring interface.
5. Observe which objects are detected.
TC003 | GPS Module Functionality Test | To verify that AquaNova's GPS module accurately detects and updates its current location for navigation and tracking. | 1. Power on AquaNova in an open outdoor area with clear satellite visibility.
2. Connect the monitoring device to AquaNova using the WiFi module.
3. Access the GPS data through the monitoring interface.
4. Observe the initial coordinate readings.
5. Move AquaNova’s location and monitor if the gps coordinates update in real-time.
6. Compare recorded coordinates with actual locations on a map using Google Maps.
TC004 | Conveyor Belt System Functionality Test | To verify that AquaNova’s conveyor belt activates upon detection and successfully collects floating waste from the water surface. | 1. Power on AquaNova and place it in location with floating waste
2. Connect the monitoring device using the WiFi module.
3. Ensure the camera detects the waste.
4. Observe if the conveyor belt activates automatically upon detection.
5. Monitor the waste as it is collected by the belt.
6. Confirm that the waste reaches the onboard container or collection area.
TC005 | IR Sensor Trash Capacity Detection Test | To verify that AquaNova’s IR sensor accurately detects when the collected trash reaches a specified height and triggers the system to return to its home coordinates. | 1. Power on AquaNova and connect the monitoring device via WiFi.
2. Gradually load the conveyor collection area with floating waste.
3. Observe the IR sensor readings as the trash level increases.
4. Once the predefined height threshold is reached, monitor if the IR sensor sends a trigger signal. (IR = 1)
5. Confirm that AquaNova stops collection and navigates back to its home coordinates.
TC006 | SafeStart System (Connection Loss Fail-safe) Test | To verify that AquaNova’s SafeStart system automatically triggers a return-to-home command if the monitoring connection is lost for more than 60 seconds during an active GPS-guided run. | 1. Power on AquaNova and establish GPS lock.
2. Connect the monitoring device via WiFi.
3. Start a GPS-guided path or waypoint mission.
4. Simulate connection loss by disconnecting the monitoring device.
5. Wait for 60 seconds and observe system behavior.
6. Monitor if AquaNova automatically triggers a return to home waypoint by checking its propellers.
TC007 | Monitoring Software Telemetry Display Test | To verify that the monitoring software correctly displays real-time telemetry data from AquaNova. | 1. Power on AquaNova and connect it to the monitoring software via WiFi.
2. Start the system and ensure GPS is active.
3. Observe and confirm that the following data fields appear and update in real time:
a. Latitude
b. Longitude
c. Motor speed
d. Battery percentage
e. Orientation heading
f. Servo angle
g. Trash chamber status (E = 1)
4. Move AquaNova and simulate system activity (servo movement, motor acceleration).
5. Confirm that the values change accordingly.
TC008 | Control Software Functionality Test | To verify that the control software allows users to interact with AquaNova by switching modes, adjusting propeller throttle, setting servo angles, and manually operating components. | 1. Power on AquaNova and connect the control software via WiFi.
2. Launch the control interface and verify UI elements are responsive.
3. Select each available mode (e.g., CW, TC, HM) and confirm the mode is applied on the robot.
4. Adjust propeller throttle and confirm speed changes in real time.
5. Change servo angle and observe servo movement on the robot.
6. Use manual control to move the robot and verify directional responses (forward, left, right).
7. Activate the conveyor belt manually and verify that it turns on as expected.
TC009 | Waypoint Navigation Test | To verify that AquaNova can autonomously navigate to predefined GPS waypoints and return to the home waypoint when commanded. | 1. Power on AquaNova and connect to the monitoring/control software via WiFi.
2. Upload a list of predefined GPS waypoints, including a designated home waypoint in the waypoint.json
3. Start the navigation command CW.
4. Observe GPS updates and check if AquaNova approaches Waypoint 1 within an acceptable accuracy margin (3-5 meters).
5. Once Waypoint 1 is reached, issue a return-to-home command.
6. Observe if AquaNova redirects and travels back to the designated home waypoint.
TC010 | Propeller Orientation Control Test | To verify that AquaNova’s propellers respond with correct speed outputs based on directional commands (forward, backward, left, right). | 1. Power on AquaNova and connect to the control software.
2. Send a forward command.
3. Observe if both propellers spin at speed = 150.
4. Send a backward command.
5. Observe if both propellers spin at speed = –150.
6. Send a right turn command.
7. Confirm that the left propeller = 150, right propeller = 0.
8. Send a left turn command.
9. Confirm that the right propeller = 150, left propeller = 0.
10. Send a stop command and observe if both propellers stop (speed = 0).
TC011 | Trash Collection During Navigation Test | To verify that AquaNova can detect and collect floating waste while autonomously navigating through predefined GPS waypoints. | 1. Power on AquaNova and connect to the monitoring and control software.
2. Upload GPS waypoints and begin autonomous navigation.
3. Place floating waste (e.g., plastic bottles) along the path between waypoints.
4. Observe if the camera detects the trash during navigation.
5. Check if the conveyor belt activates automatically when trash is detected.
6. Confirm that detected waste is collected successfully during movement.